## Parameter Nomenclature
Sensor | Sensor description | Protocol | Protocol description | Parameter
FC1_Plant | Chlorophyll fluorescence imaging | HL-LL | Protocol measured in the morning_ Short Light Curve under 2 light levels; L1 Hight light and L2 Low light using FluorCam | See next sheet (Parameter description)
|  | CL-ind | Protocol measured in the evening_ Induction curve (Ind) under continous light level (CL) using FluorCam
|  | HL-ind | Protocol measured in the evening_ Induction curve (Ind) under high light level (HL) using FluorCam
|  | ChlCont | Protocol measured in the morning_ Chlorophyll content (ChlCont) using FluorCam
SWIR_Plant | Hyperspectral imaging (Short-wave infrared)
SWIR_Plant |  | Spectrum
VNIR_Plant | Hyperspectral imaging (Visible near-infrared)
VNIR_Plant |  | Spectrum
IR1_Plant | Thermal IR imaging
IR1-Probes_Plant | Thermal IR imaging and Temp sensor inside the IR unit
RGB1_Plant | RGB imaging | Avg | Average (Avg) of multiple angles from RGB1-Side view
RGB2_Plant |  |  | RGB2-Top view
SC | Scales/Watering and weighting unit

## Parameter description
Sensor (PID) | Parameter | Unit | Description | Formula | qN_L1 | qN_L2 | qN_Lss | qP_L1 | qP_L2 | qP_Lss | qL_L1 | qL_L2 | qL_Lss | Rfd_L1 | Rfd_L2 | Rfd_Lss | Size
FC1 | F0 | arbitrary unit | Minimum fluorescence in dark-adapted state. | Measured
| Fm | arbitrary unit | Maximum fluorescence in dark-adapted state. | Measured
| Fv | arbitrary unit | Variable fluorescence in dark-adapted state. | Fm – F0
| Fp | arbitrary unit | Peak fluorescence during the initial phase of the Kautsky effect. | Measured
| Fm_L1 | arbitrary unit | Maximum fluorescence under actinic light 1. | Measured
| Fm_L2 | arbitrary unit | Maximum fluorescence under actinic light 2. | Measured
| Fm_Lss | arbitrary unit | Steady-state maximum fluorescence in light. | Measured
| Ft_L1 | arbitrary unit | Instantaneous fluorescence under actinic light 1. | Measured
| Ft_L2 | arbitrary unit | Instantaneous fluorescence under actinic light 2. | Measured
| Ft_Lss | arbitrary unit | Steady-state fluorescence in light. | Measured
| Fo_L1 | arbitrary unit | Minimum fluorescence under actinic light 1. | Measured
| Fo_L2 | arbitrary unit | Minimum fluorescence under actinic light 2. | Measured
| F0_Lss | arbitrary unit | Steady-state minimum fluorescence in light. | F0/((Fv/Fm)+(F0/Fm_Lss))
| Fv_L1 | arbitrary unit | Variable fluorescence under actinic light 1. | Fm_L1 - F0_L1
| Fv_L2 | arbitrary unit | Variable fluorescence under actinic light 2. | Fm_L2 - F0_L2
| Fq_L1 | arbitrary unit | Difference in fluorescence between Fm_L1 and Ft_L1 in light. | Fm_L1 – Ft_L1
| Fq_L2 | arbitrary unit | Difference in fluorescence between Fm_L2 and Ft_L2 in light. | Fm_L2 – Ft_L2
| Fq_Lss | arbitrary unit | Fluorescence quenching capacity under actinic light. | Fm_Lss – Ft_Lss
| QY_max | arbitrary unit | Maximum quantum efficiency of PSII photochemistry in dark-adapted state. | Fv/Fm
| Fv/Fm_L1 | arbitrary unit | PSII maximum efficiency of light adapted sample. | Fv_L1/Fm_L1
| Fv/Fm_L2 | arbitrary unit | PSII maximum efficiency of light adapted sample. | Fv_L2/Fm_L2
| Fv/Fm_Lss | arbitrary unit | PSII maximum efficiency of light adapted sample in steady-state. | Fv_Lss/Fm_Lss
| QY_ L1 | arbitrary unit | Instantaneous PSII quantum yield under actinic light 1. | Fq_L1/Fm_L1
| QY_ L2 | arbitrary unit | Instantaneous PSII quantum yield under actinic light 2. | Fq_L2/Fm_L2
| QY_ Lss | arbitrary unit | Steady-state PSII quantum yield in light. | Fq_Lss/ Fm_Lss
| NPQ_ L1 | arbitrary unit | Instantaneous non-photochemical quenching under actinic light 1. | (Fm-Fm_L1)/ Fm_L1
| NPQ_ L2 | arbitrary unit | Instantaneous non-photochemical quenching under actinic light 2. | (Fm-Fm_L2)/ Fm_L2
| NPQ _Lss | arbitrary unit | Steady-state non-photochemical quenching. | (Fm - Fm_Lss)/Fm_Lss
| qN_L1 | arbitrary unit | Coefﬁcient of non-photochemical quenching under actinic light 1. | (Fm-Fm_L1)/ (Fm- F0_L1)
| qN_L2 | arbitrary unit | Coefﬁcient of non-photochemical quenching under actinic light 2. | (Fm-Fm_L2)/ (Fm- F0_L2)
| qN_Lss | arbitrary unit | Coefﬁcient of non-photochemical quenching in steady state. | (Fm-Fm_Lss)/ (Fm- F0_Lss)
| qP_Ln1 | arbitrary unit | Coefficient of photochemical quenching under actinic light 1. | Fq_L1/Fv_L1
| qP _Ln2 | arbitrary unit | Coefficient of photochemical quenching under actinic light 2. | Fq_L2/Fv_L2
| qP_Lss | arbitrary unit | Coefficient of photochemical quenching in steady-state. | Fq_Lss/Fv_Lss
| qL_L1 | arbitrary unit | Fraction of PSII centers that are ‘open’ under actinic light 1. | (Fq_L1/Fv_L1) *(F0/Ft_L1)
| qL_L2 | arbitrary unit | Fraction of PSII centers that are ‘open’ under actinic light 2. | (Fq_L2/Fv_L2) *(F0/Ft_L2)
| qL_Lss | arbitrary unit | Fraction of PSII centers that are ‘open’ in steady state. | (Fq_Lss/Fv_Lss)* (F0/Ft_Lss)
| Rfd_L1 | arbitrary unit | Instantaneous fluorescence decline ratio under actinic light 1. | (Fp-Ft_L1) / Ft_L1
| Rfd_L2 | arbitrary unit | Instantaneous fluorescence decline ratio under actinic light 2. | (Fp-Ft_L2) / Ft_L2
| Rfd Lss | arbitrary unit | Fluorescence decline ratio in steady-state. | (Fp - Ft_Lss) /Ft_Lss
| QY_Lss2/Lss1 | arbitrary unit | Ratio between steady-state QY measured under low (Lss2) and high (Lss1) light. | QY_Lss_LL/QY_Lss_HL
| FRF_G | arbitrary unit | Measurement of Far-Red Chlorophyll Fluorescence at green light excitation. | Measured
| RF_Gcorr | arbitrary unit | Measurement of Red Chlorophyll Fluorescence at green light excitation. | RF_G*3
| SFR_G | arbitrary unit | Ratio of Red and Far-Red Chlorophyll Fluorescence at green light excitation. | RF_G/FRF_Gcorr
| FRF_R | arbitrary unit | Measurement of Far-Red Chlorophyll Fluorescence at red-orange light excitation. | Measured
| RF_Rcorr | arbitrary unit | Measurement of Red Chlorophyll Fluorescence at red-orange light excitation. | RF_R*3
| SFR_R | arbitrary unit | Ratio of Red and Far-Red Chlorophyll Fluorescence at red-orange light excitation. | RF_R/FRF_Rcorr
SWIR | WATER1 | arbitrary unit | Water Content Index trait based on hyperspectral SWIR top view
VNIR | PRI | arbitrary unit | Photochemical Reflectance Index trait based on hyperspectral VNIR top view
| NDVI | arbitrary unit | Normalized Difference Vegetation Index trait based on hyperspectral VNIR top view
| PSRI | arbitrary unit | Plant Senescence Reflectance Index trait based on hyperspectral VNIR top view
| OSAVI | arbitrary unit | Optimized Soil-Adjusted Vegetation Index trait based on hyperspectral VNIR top view
| SIPI | arbitrary unit | Structure Insensitive Pigment Index trait based on hyperspectral VNIR top view
| MCARI1 | arbitrary unit | Modified Chlorophyll Absorption in Reflectance Index trait based on hyperspectral VNIR top view
IR1 | Temp-avg | °C | Average temperature of the entire plant surface.
IR1-Probes | deltaT | °C | Difference between leaf and air temperature known as canopy temperature depression | Temp-avg - Temp-air
RGB1 | Area | mm2 | Total area covered with plant.
| Height | mm | Heigth of bounding box enveloping plant.
| Width | mm | Width of bounding box enveloping plant.
RGB2 | Area | mm2 | Total area covered with plant.
| Perimeter | mm | Length of the plant perimeter, usually used for further computations.
| Compactness | arbitrary unit | Ratio between area and surface of convex hull enveloping particular plant | Area / Convex_Hull_Area
| SOL | arbitrary unit | Geometry trait based on visible-light top view | Solidity of the plant, calculated as a ratio between square of leaf lengths (sum of distances from plant center to the end of a leaf blade) and area.
RGB1/RGB2 | Plant Color Segmentation | arbitrary unit | The software calculates the proportion of the plant which falls into color groups pre-selected by the user. For example, RGB(32,37,31) RGB(110,110,89) etc.
SC | weight | g | WEIGHT (absolute weight trait based on weighing of the entire pot) [g] | Absolute weight of the pot.
| weight after watering | g | WEIGHT_after watering (absolute weight trait based on weighing of the entire pot after watering of the pot) [g] | Absolute weight of the pot after completion of watering.
| water consumption | g/day | Absolute weight trait based on weighing of the entire pot in time | Water consumption estimation according to this calculation scheme: (Weight after watering (Time n) -Weight before watering (Time n+1))
| Cumulative water | g | The sum of water consumed daily between two consecutive days | The sum of water consumed daily between two consecutive days Time point 0+1 then Time point 1+2 etc.
Environmental conditions (Enviro_Probes)
Probes | LI2 | μmol.m-2s-1 | Light intensity in adaptation tunnel
| LI_Buff | μmol.m-2s-1 | Light intensity in greenhouse (5 sensors distributed in the greenhouse)
| Rh2 | % | Relative humidity in adaptation tunnel
| Rh_Buff | % | Relative humidity in greenhouse (5 sensors distributed in the greenhouse)
| T2 | °C | Temperature in adaptation tunnel
| T3 | °C | Temperature of the heat wall in thermal IR imaging unit
| T4 | °C | Temperature in thermal IR imaging unit
| T_Buff | °C | Temperature in greenhouse (5 sensors distributed in the greenhouse)
Harvest | Tiller number per pot
Spike number per pot
| Total Biomass DW | g
| Total Spike weight | g
| 5 spike weight | g
Grain number per 5 spikes
| Grain weight per 5 spikes | g
| Overall spike length | cm
| spikelet density to overall spike length | cm
| Spike length to base of top seed | cm
| spikelet density to base of top spike | cm
| Infertal tip length | cm
| 20 seed weight | g
| # spikelets |  | From X-ray images on 4 replicates in selected 6 genotypes
# Seeds per spike
Seeds/spikes

## ID of plant Nomenclature
Date of Exp. |  | Exp. ID | Genotype | Pot Replicate | Plant Replicate per pot | Comment
2021 | Tier 1-1 | 1 | B1K… | 1,2 | A1, A2
| Tier 1-2 | 2 | B1K… | 3,4 | A1, A2
| Tier 1-3 | 3 | B1K… | 5,6 | A1, A2
2022 | Tier 2-1 | 4 | B1K… | 1,2,3* | A1, A2 | *Only 2 genotpes have 3 pot replicates (4_B1K2319__3_A1 and A2) (4_B1K1703__3_A1 and A2)
| Tier 2-2 | 5 |  | 1,2 | A1, A2 | Not included
2023 | Tier 3 |  | 10 | 18 or 40 | 1 | G5,6,9,10 have 40 replicates (20 per treatment) and G1,2,3,4,7,8 have 18 replications (9 per treatment) except G8_494_C_8 was removed due to infection
G7 and G8 were similar so it can be used as an internal control if needed or combine all
In FcCLind_final and FcHLind_final.csv we combined the 2 consecutive days of measurement in one DAT (Day after Transplant)

## DAT
Date | DAT (Day after Transplant)
2023-08-12 | 1
2023-08-13 | 2
2023-08-14 | 3
2023-08-15 | 4
2023-08-16 | 5
2023-08-17 | 6
2023-08-18 | 7
2023-08-19 | 8
2023-08-20 | 9
2023-08-21 | 10
2023-08-22 | 11
2023-08-23 | 12
2023-08-24 | 13
2023-08-25 | 14
2023-08-26 | 15
2023-08-27 | 16
2023-08-28 | 17
2023-08-29 | 18
2023-08-30 | 19
2023-08-31 | 20
2023-09-01 | 21
2023-09-02 | 22
2023-09-03 | 23
2023-09-04 | 24
2023-09-05 | 25
2023-09-06 | 26
2023-09-07 | 27
2023-09-08 | 28
2023-09-09 | 29
2023-09-10 | 30
2023-09-11 | 31
2023-09-12 | 32
2023-09-13 | 33
2023-09-14 | 34
2023-09-15 | 35
2023-09-16 | 36
2023-09-17 | 37
2023-09-18 | 38
2023-09-19 | 39
2023-09-20 | 40
2023-09-21 | 41
2023-09-22 | 42
2023-09-23 | 43
2023-09-24 | 44
2023-09-25 | 45
2023-09-26 | 46
2023-09-27 | 47
2023-09-28 | 48
2023-09-29 | 49
2023-09-30 | 50
2023-10-01 | 51
2023-10-02 | 52
2023-10-03 | 53
2023-10-04 | 54
2023-10-05 | 55
2023-10-06 | 56
2023-10-07 | 57
2023-10-08 | 58
2023-10-09 | 59
2023-10-10 | 60
2023-10-11 | 61
2023-10-12 | 62
2023-10-13 | 63
2023-10-14 | 64
2023-10-15 | 65
2023-10-16 | 66
2023-10-17 | 67
2023-10-18 | 68
2023-10-19 | 69
2023-10-20 | 70
2023-10-21 | 71
2023-10-22 | 72
2023-10-23 | 73
2023-10-24 | 74
2023-10-25 | 75
2023-10-26 | 76
2023-10-27 | 77
2023-10-28 | 78
2023-10-29 | 79
2023-10-30 | 80
2023-10-31 | 81
2023-11-01 | 82
2023-11-02 | 83
2023-11-03 | 84
2023-11-04 | 85
2023-11-05 | 86
2023-11-06 | 87
2023-11-07 | 88
2023-11-08 | 89
2023-11-09 | 90
2023-11-10 | 91
2023-11-11 | 92
2023-11-12 | 93
2023-11-13 | 94
2023-11-14 | 95
2023-11-15 | 96
2023-11-16 | 97